## measurement_technique_performan
Attribute | Type | Options | Label | Description | Disclaimer | Manual | Note | Changes | D3.2/D7.2/D7.6 source | D7.3 source
technique_signifier | string |  | Technique signifier | Identifier from the technique sheet. The combination of the technique signifier and the material signifier needs to be globally unique. See the documentation for further information.
material_signifier | string |  | Material signifier | Identifier from the material sheet. The combination of the technique signifier and the material signifier needs to be globally unique. See the documentation for further information.
trade_form | set | powder = Powder suspension = Suspension aerosol = Aerosol | Trade form support | Representing supported material trade forms.
preparation | set | wetting = Sample wetting drying = Sample drying dispersion = Creation of a dispersion substrate = Creation of a substrate | Sample preparation support | Representing suitable SOP-based preparation techniques for the CM. |  |  | This attribute will use SOPs as options. A well defined set of those is required from the colleagues of WP2. | Updated option labels.
dispersion_medium | set | liquid = Dispersed in liquids solid = Solid particulate form embedded = Dispersed or embedded in different kinds of matrices substrate = Distributed on a substrate | Dispersion media support | Representing supported dispersion media. |  |  |  |  | Nanoparticles in powder or liquid suspension or embedded in a matrix
dispersibility | set | aqueous = Dispersible in aqueous media nonpolar = Dispersible in non-polar liquids polar = Dispersible in polar liquids specific = Dispersible in material-specific media aerosol = Can be aerosolized | Dispersibility support | Representing supported dispersibilities by protocols. |  |  |  | Option ‘substrate’ eliminated, as any dispersion may be distributed on a substrate. | Dispersibility by dispersion protocols | Dispersibility
chemical_composition | set | inorganic = Inorganic carbon = Carbon based organic_p = Organic, particulate organic_np = Organic, non-particulate biological = Biological composite = Composite other = Other | Chemical composition support | Representing supported chemical compositions. |  |  | A mix is not possible for one material. Multi-constituent samples consist of multiple materials. |  | Substance nature | Chemical composition
composites | set | core_shell = Core/shell multiple_coatings = Multiple coatings mix = A mix of two or more different materials | Composite support | Representing supported composites. |  |  |  |  | Composite | Composite
dimensions | set | 1d = 1 small dimension 2d = 2 small dimensions 3d = 3 small dimensions mix = Mixture of different dimensions | Dimension support | Representing supported small dimensions. |  |  |  |  | Number of nano-scaled dimensions | Nanoscaled dimensions
shape | set | spherical = Sphere or similar equiaxial = Equiaxial elongated = Tubes, fibres, rods (length:ø ≥ 3) flat = Flakes and discs (thickness:ø ≤ 0.25) other = Other mix = Mixture of different nanoscaled materials | Shape support | Representing supported nano-particle shapes. |  |  |  |  | Shape of nano-particles | Shape
analysis_temperature | interval | [,] | Analysis temperature range | Representing the CM's analysis temperature range in degree Celsius which can lead to degradation of the analyzed material. |  |  | The interval form makes it possible to implement the decision process more flexible. Thoughts about this were that a device might support a variable temperature, depending on it's configuration. Thus, a wider spectrum of materials could be measured without the risk of degradation. |  | Thermal degradation sensitivity Cooling degradation sensitivity | Heating Cooling
electron_beam | binary | no = No yes = Yes | Use of electron beam | Indicating whether a CM uses an electron beam or not. |  |  | CMs which are not using an electron beam might never be a risk for an electron beam induced material degradation. Hence, indicating whether the CM uses an electron beam or not, should be enough information. |  | E-beam sensitivity | E-beam
polydispersity | set | quasi_mono = Quasi-monodisperse moderate_poly = Moderate polydisperse high_poly = Highly polydisperse | Polydispersity support | Representing supported grades of polydispersity. |  |  | This attribute is a split part of 'Sample dispersity and modality'. |  | Sample dispersity and modality
multimodality | set | diff_leq_20pct = Peak size differ ≤ 20% diff_moderate = Moderate distance between peaks diff_gt_x10 = Peak size differ > factor 10 | Multimodality support | Representing supported grades of multimodality. |  |  | This attribute is a split part of 'Sample dispersity and modality'. |  | Sample dispersity and modality
conductivity | set | conductive = Conductive semiconductive = Semi-conductive insulator = Insulator | Conductivity support | Representing supported conductive properties of a material. |  |  | A mix is not possible for one material. |  | Conductive properties | Specific properties, Electrically conductive
magnetism | set | diamagnetic = Diamagnetic paramagnetic = Paramagnetic superparamagnetic = Superparamagnetic ferromagnetic = Ferromagnetic ferrimagnetic = Ferrimagnetic antiferromagnetic = Antiferromagnetic | Magnetism support | Representing supported types of magnetic properties of a material. |  |  | A mix is not possible for one material. |  | Magnetic properties | Specific properties, Magnetic properties
functionalisation | binary | no = No yes = Yes | Functionalisation support | Indicating whether the CM supports functionalised materials or not. |  |  | A mix is not possible for one material. |  | Functionalisation | Specific properties, Functionalised
light_absorption | binary | no = No yes = Yes | Light absorption support | Indicating whether the CM supports light absorbing materials or not. |  |  | This attribute is a split part of 'chemical_composition'. The split was applied since light absorption and fluorescence are special properties that need to be examined separately. |  | Substance nature | Specific properties, Size-dependent absorption / fluorescence
fluorescence | binary | no = No yes = Yes | Fluorescence support | Indicating whether the CM supports fluorescences or not. |  |  | This attribute is a split part of 'chemical_composition'. The split was applied since light absorption and fluorescence are special properties that need to be examined separately. |  | Substance nature | Specific properties, Size-dependent absorption / fluorescence
aggregation | binary | no = No yes = Yes | Aggregation support | Indicating whether beneath non-aggregated samples also aggregated samples are supported by the method. |  |  | This attribute is a split part of 'Agglomeration / aggregation state'. The split was applied since support for aggregated samples implies support for non-aggregated samples. |  | Agglomeration / aggregation state
agglomeration | binary | no = No yes = Yes | Agglomeration support | Indicating whether beneath non-agglomerated samples also agglomerated samples are supported by the CM. |  |  | This attribute is a split part of 'Agglomeration / aggregation state'. The split was applied since support for agglomerated samples implies support for non-agglomerated samples. |  | Agglomeration / aggregation state
release_iam | binary | no = No yes = Yes | Ion, atom, molecule release support | Indicating whether a CM is supports a material's release of ions, atoms and molecules.
tier | set | tier1 = Tier 1 (screening) tier1_na = Potential tier 1 (not assessed) tier2 = Tier 2 (confirmatory) tier2_na = Potential tier 2 (not assessed) | Tier | Indicating whether the CM is a screening or confirmatory method.
purpose | set | reach = REACH / REACH nanoform cosmetics_regulation = Cosmetics regulation food_regulation = Food regulation biocide_regulation = Biocide regulation other = Other (e.g. informative, scientific) other_2011 = Other (e.g. informative, scientific), NanoDefine approach oriented towards the EC 2011 nanomaterial definition | Purpose support | Indicating whether the CM may be used for measurement for a specific purpose or not. |  |  | An adequate wording for all options is required. | Joined options 'reach' and 'reach_nanoform' into 'reach', updated label. Joined options 'cosmetics_labelling' and 'cosmetics_legislation' into 'cosmetics_regulation', updated label. Changed option 'food_labelling' into 'food_regulation', updated label. Changed option 'biocide' into 'biocide_regulation', updated label.
disclaimer | string |  | Disclaimer | Represents important information regarding the use of the measurement technique as disclaimer.
multiconstituent | binary | no = No yes = Yes | Multiconstituent sample support | Indicating whether the CM supports multiconstituent samples or not.
specific_technique | set | counting = Single particle counting spectroscopic = Calculate number or concentration from spectroscopic (ensemble) methods fractionating = Fractionating Methods (hyphenated methods) integral = Integral measurement |  | Displaying whether the CM provides specific techniques or not. |  |  |  |  | counting, separative or ensemble techniques
wr_size_range | interval | [,] | Analysis size range | Indicating the size range (nm-scaled) of particles which the CM is able to measure properly. Support for sub-nanometer particles is guaranteed. |  |  |  |  | Working range, Size range
wr_concentration_range_type | string | mass_fraction = Mass fraction g/g mass = Mass concentration µg/µl volume = Volume concentration µl/µl number = Particle concentration particles/µl |  | Indicating the type of concentration range specified via the attribute wr_concentration_range. Only one of the following options might be applied. |  |  |  |  | Working range, Concentration range
wr_concentration_range | interval | [,] |  | Interpretation is dependent on the attribute wr_concentration_range_type's value. |  |  |  |  | Working range, Concentration range
wr_minimum_sample_type | string | mass = Mass in µg volume = Volume in µl number = Number of particles |  | Indicating the type of sample specified via the attribute wr_minimum_sample_type. Only one of the following options might be applied. |  |  |  |  | Working range, Minimum needed sample amount
wr_minimum_sample | interval | [,] |  | Interpretation is dependent on the attribute wr_minimum_sample_type's value. |  |  |  |  | Working range, Minimum needed sample amount
wr_linear_proportional_size | binary | no = No yes = Yes |  | Indicating whether the CM's results are linear/proportional with respect to the particle size. |  |  |  |  | Working range, Linearity/proportionality
wr_linear_proportional_concentration | binary | no = No yes = Yes |  | Indicating whether the CM's results are linear/proportional with respect to the particle concentration. |  |  |  |  | Working range, Linearity/proportionality
wr_detection_quantification_limit | interval | [,] |  | Indicating the size range (nm-scaled) limits of particles which the CM is able to measure properly. Support for sub-nanometer regions is guaranteed. |  |  |  |  | Working range, Limits of detection / quantification
wr_sensitivity | scale | -- = Very low (--) - = Low (-) o = Moderate (o) + = High (+) ++ = Very high (++) |  | Indicating the trust / usability / quality level regarding the sensitivity. ++ = Very high, -- = Very low |  |  |  |  | Working range, Sensitivity (Counting efficiency) as a function of size
trueness | scale | -- = Very low (--) - = Low (-) o = Moderate (o) + = High (+) ++ = Very high (++) |  | Indicating the trust / use / quality level regarding the trueness. ++ = Very high, -- = Very low |  |  |  |  | Trueness
weighting_trueness | scale | -- = Very low (--) - = Low (-) o = Moderate (o) + = High (+) ++ = Very high (++) |  | Indicating the trust / use / quality level regarding the trueness in weighting the size fractions. ++ = Very high, -- = Very low |  |  |  |  | Trueness in weighting the size fractions
robustness | scale | -- = Very low (--) - = Low (-) o = Moderate (o) + = High (+) ++ = Very high (++) |  | Indicating the trust / use / quality level regarding the robustness. ++ = Very high, -- = Very low |  |  |  |  | Robustness
precision_type | string | length = nm-scaled precision percent = percent-scaled precision |  | Indicating the type of the precision range specified via the attribute precision. Only one of the following options might be applied. |  |  |  |  | Precision
precision | interval | [,] |  | Indicating the precision (nm-scaled) of the CM. Support for sub-nanometer regions is guaranteed. |  |  | Interpretation of the value depends on the attribute precision_type. |  | Precision
resolution_type | string | length = nm-scaled precision percent = percent-scaled precision |  | Indicating the type of the resolution range specified via the attribute resolution. Only one of the following options might be applied. |  |  |  |  | Resolution
resolution | interval | [,] |  | Indicating the resolution (nm-scaled) of the CM. Support for sub-nanometer regions is guaranteed. |  |  | Interpretation of the value depends on the attribute resolution_type. |  | Resolution
size_distribution | binary | no = No yes = Yes |  | Indicating whether the CM supports the measurement of size distribution. |  |  |  |  | Size distribution
presence | binary | no = No yes = Yes | Different sized particle support | Indicating whether the CM supports the presence of different sized subnano (d<1nm in all dimensions) or susnano (d>100nm in all dimensions) particles. | [5 empty] | Presence of different sized particles
sl_discr_nnp_same | binary | no = No yes = Yes |  | Indicating whether the CM supports the discrimination from non-nanoparticles of the same composition. |  |  |  |  | Selectivity
sl_discr_nnp_same_robustness | set | dissolved = Robust against dissolved impurities particulate = Robust against particulate impurities |  | Displaying whether the CM provides robustness against different types of impurities in case of discrimination from non-nanoparticles of the same composition. |  |  | Johannes Mielke questioned the wording 'robust(ness) against (several kinds of) impurities', as it might not go well with the definition and meaning of impurities in this context. The experts are asked to evaluate this. |  | Selectivity
sl_discr_nnp_diff | binary | no = No yes = Yes |  | Indicating whether the CM supports the discrimination from non-nanoparticles of another composition. |  |  |  |  | Selectivity
sl_discr_nnp_diff_robustness | set | dissolved = Robust against dissolved impurities particulate = Robust against particulate impurities |  | Displaying whether the CM provides robustness against different types of impurities in case of discrimination from non-nanoparticles of another composition. |  |  | Johannes Mielke questioned the wording 'robust(ness) against (several kinds of) impurities', as it might not go well with the definition and meaning of impurities in this context. The experts are asked to evaluate this. |  | Selectivity
sl_discr_np_diff | binary | no = No yes = Yes |  | Indicating whether the CM supports the discrimination from nanoparticles of another composition. |  |  |  |  | Selectivity
sl_discr_np_diff_robustness | set | dissolved = Robust against dissolved impurities particulate = Robust against particulate impurities |  | Displaying whether the CM provides robustness against different types of impurities in case of discrimination from nanoparticles of another composition. |  |  | Johannes Mielke questioned the wording 'robust(ness) against (several kinds of) impurities', as it might not go well with the definition and meaning of impurities in this context. The experts are asked to evaluate this. |  | Selectivity
measurement_aggr | binary | no = No yes = Yes |  | Indicating whether the CM supports the measurement of particles within aggregates. |  |  |  |  | Measures aggregation
measurement_aggl | binary | no = No yes = Yes |  | Indicating whether the CM supports the measurement of particles within agglomerates. |  |  |  |  | Measures aggregation
measurement_individual_particle | binary | no = No yes = Yes |  | Indicating whether the CM supports the measurement of single particles in size and number. |  |  |  |  | Measures individual particles
constituent_particle_counting_aggr | binary | no = No yes = Yes |  | Indicating whether the CM supports the measurement of particles in aggregates. |  |  |  |  | Counting constituent particles in aggregations
constituent_particle_counting_aggl | binary | no = No yes = Yes |  | Indicating whether the CM supports the measurement of particles in agglomerates. |  |  |  |  | Counting constituent particles in aggregations
composition | binary | no = No yes = Yes |  | Indicating whether the CM provides information on the chemical composition. |  |  |  |  | Composition
size_type | set | acoustophoretic = Acoustophoretic diameter apparent_hydrodynamic = Apparent hydrodynamic diameter electrical_mobility = Electrical mobility diameter equivalent_circle = Equivalent circle diameter (ECD) feret_crystalline = Feret crystalline diameter feret_mean = Feret mean diameter feret_minimum = Feret minimum diameter height_perpendicular = Height (perpendicular to image plane) inner_circle = Inner circle diameter lateral_size = Lateral size main_axis_length = Main axis length mass_equivalent_spherical = Mass equivalent spherical diameter stokes = Stokes diameter volume_equivalent = Volume equivalent diameter other = Other |  | Displaying which measurands (equivalent diameters) the CM provides. All diameters are nm-scaled. |  |  |  |  | Specification of the type of size (diameter)
data_format | set | cmf = Cummulative mass function count = Count-based particle size distribution vssa = Volume-specific surface area | Data format support | Displaying which analysis file data formats the CM provides.
destructive | binary | no = No yes = Yes |  | Indicating whether the CM is destructive. |  |  |  |  | Destructive method or not
os_vacuum | binary | no = No yes = Yes | Use of vacuum | Indicating whether the CM needs vacuum. |  |  |  |  | Other Specifity, Vacuum
os_sample_support | binary | no = No yes = Yes |  | Indicating whether the CM needs preparation of suited supports. |  |  |  |  | Other Specifity, Sample support
direct_counting | scale | -- = No (--) - = Rather no (-) o = Moderate (o) + = Rather yes (+) ++ = Yes (++) |  | Indicating the CM's support of yielding a directly number-weighted size distribution. ++ = Yes, -- = No |  |  |  |  | Direct counting CM
convertibility | scale | -- = Very bad (--) - = Rather bad (-) o = Moderate (o) + = Rather good (+) ++ = Very good (++) |  | Indicating the CM's conversion algorithm's quality. ++ = Very good, -- = Very bad |  |  |  |  | Convertibility to number weighted size distribution
full_size_range | scale | -- = No (--) - = Rather no (-) o = Moderate (o) + = Rather yes (+) ++ = Yes (++) |  | Indicating the CM's support of accessing the full size range according to EC definition 1nm -- 100nm. ++ = Yes, -- = No |  |  |  |  | Full size range acc. To EC definition
upper_size | scale | -- = Very bad (--) - = Rather bad (-) o = Moderate (o) + = Rather good (+) ++ = Very good (++) |  | Indicating the CM's approximate upper size limit support. ++ = Very good, -- = Very bad |  |  |  |  | Upper size
lower_size | scale | -- = Very bad (--) - = Rather bad (-) o = Moderate (o) + = Rather good (+) ++ = Very good (++) |  | Indicating the CM's approximate lower size limit (close to 1nm) support. ++ = Very good, -- = Very bad |  |  |  |  | Lower size
smallest_particle_dimension | scale | -- = Very bad (--) - = Rather bad (-) o = Moderate (o) + = Rather good (+) ++ = Very good (++) |  | Indicating the CM's support of accessing the smallest particle dimension. ++ = Very good, -- = Very bad |  |  |  |  | Smallest particle dimension
primary_particle_access_aggr | scale | -- = Very bad (--) - = Rather bad (-) o = Moderate (o) + = Rather good (+) ++ = Very good (++) |  | Indicating the CM's support of accessing the primary particles within aggregates. ++ = Very good, -- = Very bad |  |  |  |  | Primary particle access
primary_particle_access_aggl | scale | -- = Very bad (--) - = Rather bad (-) o = Moderate (o) + = Rather good (+) ++ = Very good (++) |  | Indicating the CM's support of accessing the primary particles within agglomerates. ++ = Very good, -- = Very bad |  |  |  |  | Primary particle access
availability | scale | -- = Rarely used (--) - = Rather rarely used (-) o = Moderately used (o) + = Rather widely used (+) ++ = Widely used (++) |  | Indicating the CM's availability and wide use. ++ = Widely used, -- = Rarely used |  |  |  |  | Availability
standard | scale | -- = No (--) - = Rather no (-) o = Moderate (o) + = Rather yes (+) ++ = Yes (++) |  | Indicating whether the CM is a standard. ++ = Yes, -- = No |  |  |  |  | Standard availability
reference | scale | -- = Very low (--) - = Low (-) o = Moderate (o) + = High (+) ++ = Very high (++) |  | Indicating the CM's potential as reference CM. ++ = Very high, -- = Very low |  |  |  |  | Potential as reference CM
eot_preparation | scale | -- = Inefficient (--) - = Rather inefficient (-) o = Moderately efficient (o) + = Rather efficient (+) ++ = Efficient (++) |  | Indicating the CM's sample preparation time. ++ = Efficient, -- = Inefficient |  |  |  |  | Expediture of time, Time for sample preparation
eot_measurement | scale | -- = Inefficient (--) - = Rather inefficient (-) o = Moderately efficient (o) + = Rather efficient (+) ++ = Efficient (++) |  | Indicating the CM's measurement time. ++ = Efficient, -- = Inefficient |  |  |  |  | Expediture of time, Measurement time
eot_reduction | scale | -- = Inefficient (--) - = Rather inefficient (-) o = Moderately efficient (o) + = Rather efficient (+) ++ = Efficient (++) |  | Indicating the CM's data reduction time. ++ = Efficient, -- = Inefficient |  |  |  |  | Expediture of time, Data reduction time
eot_total | scale | -- = Inefficient (--) - = Rather inefficient (-) o = Moderately efficient (o) + = Rather efficient (+) ++ = Efficient (++) |  | Indicating the CM's total time until results. ++ = Efficient, -- = Inefficient |  |  |  |  | Expediture of time, Total time until results
cost_instrument | scale | -- = Inefficient (--) - = Rather inefficient (-) o = Moderately efficient (o) + = Rather efficient (+) ++ = Efficient (++) |  | Indicating the CM's instrument costs. ++ = Efficient, -- = Inefficient |  |  |  |  | Costs, Instrument costs
cost_analysis | scale | -- = Inefficient (--) - = Rather inefficient (-) o = Moderately efficient (o) + = Rather efficient (+) ++ = Efficient (++) |  | Indicating the CM's analysis costs. ++ = Efficient, -- = Inefficient |  |  |  |  | Costs, Analysis costs
cost_efficiency | scale | -- = Inefficient (--) - = Rather inefficient (-) o = Moderately efficient (o) + = Rather efficient (+) ++ = Efficient (++) |  | Indicating the CM's cost efficiency. ++ = Efficient, -- = Inefficient |  |  |  |  | Cost-efficiency
expertise | scale | -- = High expertise (--) - = Rather high expertise (-) o = Moderate expertise (o) + = Rather low expertise (+) ++ = Rather low expertise (++) |  | Indicating the CM's required expertise. ++ = Low expertise, -- = High expertise |  |  |  |  | required expertise
hyphenation | scale | -- = Very bad (--) - = Rather bad (-) o = Moderate (o) + = Rather good (+) ++ = Very good (++) |  | Indicating the CM's ability to be hyphenated to other CMs. ++ = Very good, -- = Very bad |  |  |  |  | CM hyphenation
vacuum | scale | -- = Very high vacuum (--) - = Rather high vacuum (-) o = Moderate vacuum (o) + = Rather low vacuum (+) ++ = Very low or no vacuum (++) |  | Indicating the CM's demand for vacuum. ++ = Very low or no vacuum, -- = Very high vacuum |  |  |  |  | Vacuum
sample_support | scale | -- = Inefficient (--) - = Rather inefficient (-) o = Moderately efficient (o) + = Rather efficient (+) ++ = Efficient (++) |  | Indicating the CM's demand for preparation on suited supports. ++ = Efficient, -- = Inefficient |  |  |  |  | Sample support
degradation | scale | -- = Very high risk (--) - = Rather high risk (-) o = Moderate risk (o) + = Rather low risk (+) ++ = Very low or no risk (++) |  | Indicating the CM's risk of chemically degrading the sample during the measurement process. ++ = Very low or no risk, -- = Very high risk |  |  |  |  | Chemical degradation