## explanation_sheet_V1.0.2
attribute | match | mismatch | uncertainty_material | uncertainty_technique | irrelevance
trade_form | The trade form of the particulate component is supported by the measurement technique. | The trade form of the particulate component is not supported by the measurement technique. However, given that at least one of the expected dispersibility options of the particulate component is supported by the measurement technique, this circumstance does not affect its recommendation. | As the trade form of the particulate component is unknown, hence the recommendation of the measurement technique is not affected. | There is no data available on this performance characteristic of the measurement technique. This circumstance will not affect its recommendation. | The trade form of the particulate component is irrelevant for the recommendation of the measurement technique.
preparation
dispersion_medium
dispersibility | At least one expected dispersibility option of the particulate component is supported by the measurement technique. Any dispersion may also be distributed on a substrate. | The expected dispersibility options of the particulate component are not supported by the measurement technique. However, given that the trade form of the particulate component is supported by the measurement technique, this circumstance does not affect its recommendation. | As the dispersibility options of the particulate component are unknown the recommendation of the measurement technique is not affected. | There is no data available on the performance characteristics of the measurement technique. This circumstance will not affect its recommendation. | The dispersibility options of the particulate component is irrelevant for the recommendation of the measurement technique.
chemical_composition | The expected chemical composition of the particulate component is supported by the measurement technique. | At least one part of the expected chemical composition of the particulate component is not supported by the measurement technique. | As the chemical composition of the particulate component is unknown the recommendation of the measurement technique is not affected. | There is no data available on the performance characteristics of the measurement technique. This circumstance will not affect its recommendation. | The chemical composition of the particulate component is irrelevant for the recommendation of the measurement technique.
composites | Either no composites are expected or the expected composites of the particulate component do not affect the reliability of the measurement technique. | The expected composites of the particulate component may affect the reliability of the measurement technique. | As the composites of the particulate component is unknown the recommendation of the measurement technique is not affected. | There is no data available on the performance characteristics of the measurement technique. This circumstance will not affect its recommendation. | The composites of the particulate component is irrelevant for the recommendation of the measurement technique.
dimensions | The expected number of small dimensions of the particulate component is supported by the measurement technique. | The expected number of small dimensions of the particulate component is not supported by the measurement technique. | As the number of small dimensions of the particulate component is unknown the recommendation of the measurement technique is not affected. | There is no data available on the performance characteristics of the measurement technique. This circumstance will not affect its recommendation. | The number of small dimensions of the particulate component is irrelevant for the recommendation of the measurement technique.
shape | The expected particle shape of the particulate component is supported by the measurement technique. | The expected particle shape of the particulate component is not supported by the measurement technique. | As the particle shape of the particulate component is unknown the recommendation of the measurement technique is not affected. | There is no data available on the performance characteristics of the measurement technique. This circumstance will not affect its recommendation. | The particle shape of the particulate component is irrelevant for the recommendation of the measurement technique.
analysis_temperature | Degradation of the particulate component is not expected, as the measurement technique can operate in the expected stable temperature range of the particulate component. | Degradation of the particulate component may occur, as the measurement technique can not operate in the expected stable temperature range of the particulate component. | As the stable temperature range of the particulate component is unknown the recommendation of the measurement technique is not affected. | There is no data available on the performance characteristics of the measurement technique. This circumstance will not affect its recommendation. | The stable temperature range of the particulate component is irrelevant for the recommendation of the measurement technique.
electron_beam | Degradation of the particulate component is not expected, as either the particulate component is expected to be insensitive to electron radiation or the measurement technique does not apply electron radiation. | Degradation of the particulate component is may occur, as either the particulate component is expected to be sensitive to electron radiation and the measurement technique does apply electron radiation. | As the sensitivity to electron radiation of the particulate component is unknown the recommendation of the measurement technique is not affected. | There is no data available on the performance characteristics of the measurement technique. This circumstance will not affect its recommendation. | The sensitivity to electron radiation of the particulate component is irrelevant for the recommendation of the measurement technique.
polydispersity | The expected grade of polydispersity of the particulate component does not affect the reliability of the measurement technique. | The expected grade of polydispersity of the particulate component may affect the reliability of the measurement technique. | As the grade of polydispersity of the particulate component is unknown the recommendation of the measurement technique is not affected. | There is no data available on the performance characteristics of the measurement technique. This circumstance will not affect its recommendation. | The grade of polydispersity of the particulate component is irrelevant for the recommendation of the measurement technique.
multimodality | The expected grade of multimodality of the particulate component does not affect the reliability of the measurement technique. | The expected grade of multimodality of the particulate component may affect the reliability of the measurement technique. | As the grade of multimodality of the particulate component is unknown the recommendation of the measurement technique is not affected. | There is no data available on the performance characteristics of the measurement technique. This circumstance will not affect its recommendation. | The grade of multimodality of the particulate component is irrelevant for the recommendation of the measurement technique.
conductivity | The expected conductivity of the particulate component does not affect the reliability of the measurement technique. | The expected conductivity of the particulate component does may the reliability of the measurement technique. | As the conductivity of the particulate component is unknown the recommendation of the measurement technique is not affected. | There is no data available on the performance characteristics of the measurement technique. This circumstance will not affect its recommendation. | The conductivity of the particulate component is irrelevant for the recommendation of the measurement technique.
magnetism | Either no magnetic properties are expected or the expected magnetic properties of the particulate component do not affect the reliability of the measurement technique. | At least one expected type of magnetism of the particulate component is not supported by the measurement technique. | As the magnetic properties of the particulate component are unknown the recommendation of the measurement technique is not affected. | There is no data available on the performance characteristics of the measurement technique. This circumstance will not affect its recommendation. | The magnetic properties of the particulate component is irrelevant for the recommendation of the measurement technique.
functionalisation | Either no functionalisation of particles is expected or functionalisation of particles in the particulate component does not affect the reliability of the measurement technique. | The expected functionalization of particles in the particulate component may affect the reliability of the measurement technique. | As the functionalisation of particles of the particulate component is unknown the recommendation of the measurement technique is not affected. | There is no data available on the performance characteristics of the measurement technique. This circumstance will not affect its recommendation. | Functionalisation of particles in the particulate component is irrelevant for the recommendation of the measurement technique.
light_absorption | Either no light absorptive properties are expected or light absorptive properties of the particulate component do not affect the reliability of the measurement technique. | The expected light absorptive properties of the particulate component may affect the reliability of the measurement technique. | As the light absorptive properties of the particulate component is unknown the recommendation of the measurement technique is not affected. | There is no data available on the performance characteristics of the measurement technique. This circumstance will not affect its recommendation. | The light absorptive properties of the particulate component are irrelevant for the recommendation of the measurement technique.
fluorescence | Either no fluorescent properties are expected or light fluorescent properties of the particulate component do not affect the reliability of the measurement technique. | The expected fluorescent properties of the particulate component may affect the reliability of the measurement technique. | As the fluorescent properties of the particulate component is unknown the recommendation of the measurement technique is not affected. | There is no data available on the performance characteristics of the measurement technique. This circumstance will not affect its recommendation. | The fluorescent properties of the particulate component are irrelevant for the recommendation of the measurement technique.
aggregation | Either no significant aggregation is expected or significant aggregation in the particulate component does not affect the reliability of the measurement technique. | The expected significant aggregation in the particulate component may affect the reliability of the measurement technique. | As significant aggregation in the particulate component is unknown the recommendation of the measurement technique is not affected. | There is no data available on the performance characteristics of the measurement technique. This circumstance will not affect its recommendation. | Significant aggregation in the particulate component is irrelevant for the recommendation of the measurement technique.
agglomeration | Either no significant agglomeration is expected or significant agglomeration in the particulate component does not affect the reliability of the measurement technique. | The expected significant agglomeration in the particulate component may affect the reliability of the measurement technique. | As significant agglomeration in the particulate component is unknown the recommendation of the measurement technique is not affected. | There is no data available on the performance characteristics of the measurement technique. This circumstance will not affect its recommendation. | Significant agglomeration in the particulate component is irrelevant for the recommendation of the measurement technique.
release_iam | Either no release of ions, atoms or molecules is expected or the expected release of ions, atoms or molecules of the particulate component does not affect the reliability of the measurement technique. | The expected release of ions, atoms or molecules of the particulate component may affect the reliability of the measurement technique. | As the release of ions, atoms or molecules of the particulate component is unknown the recommendation of the measurement technique is not affected. | There is no data available on the performance characteristics of the measurement technique. This circumstance will not affect its recommendation. | The release of ions, atoms or molecules by the particulate component is irrelevant for the recommendation of the measurement technique.
tier
purpose
disclaimer
multiconstituent
specific_technique
wr_size_range | The expected particle size range of the particulate component is supported by the measurement technique. | The expected particle size range of the particulate component is not supported by the measurement technique. | As the particle size range of the particulate component is unknown the recommendation of the measurement technique is not affected. | There is no data available on the performance characteristics of the measurement technique. This circumstance will not affect its recommendation. | The particle size range of the particulate component is irrelevant for the recommendation of the measurement technique.
wr_concentration_range_type
wr_concentration_range
wr_minimum_sample_type
wr_minimum_sample
wr_linear_proportional_size
wr_linear_proportional_concentration
wr_detection_quantification_limit
wr_sensitivity
trueness
weighting_trueness
robustness
precision_type
precision
resolution_type
resolution
size_distribution
presence | Either no presence of sub- or susnano-sized particles is expected or presence of sub- or susnano-sized particles in the particulate component does not affect the reliability of the measurement technique. | The expected presence of sub- or susnano-sized particles in the particulate component may affect the reliability of the measurement technique. | As the presence of sub- or susnano-sized particles in the particulate component is unknown the recommendation of the measurement technique is not affected. | There is no data available on the performance characteristics of the measurement technique. This circumstance will not affect its recommendation. | The presence of sub- or susnano-sized particles in the particulate component is irrelevant for the recommendation of the measurement technique.
sl_discr_nnp_same
sl_discr_nnp_same_robustness
sl_discr_nnp_diff
sl_discr_nnp_diff_robustness
sl_discr_np_diff
sl_discr_np_diff_robustness
measurement_aggr
measurement_aggl
measurement_individual_particle
constituent_particle_counting_aggr
constituent_particle_counting_aggl
composition
size_type
data_format
destructive
os_vacuum | Degradation of the particulate component is not expected, as either the particulate component is insensitive to vacuum or the measurement technique does not operate under vacuum. | Degradation of the particulate component is may occur, as either the particulate component is expected to be sensitive to vacuum and the measurement technique does apply vacuum. | As the sensitivity to vacuum of the particulate component is unknown the recommendation of the measurement technique is not affected. | There is no data available on the performance characteristics of the measurement technique. This circumstance will not affect its recommendation. | The sensitivity to vacuum of the particulate component is irrelevant for the recommendation of the measurement technique.
os_sample_support
direct_counting
convertibility
full_size_range
upper_size
lower_size
smallest_particle_dimension
primary_particle_access_aggr
primary_particle_access_aggl
availability
standard
reference
eot_preparation
eot_measurement
eot_reduction
eot_total
cost_instrument
cost_analysis
cost_efficiency
expertise
hyphenation
vacuum
sample_support
degradation